## Threads
F360 Threads | https://knowledge.autodesk.com/support/fusion-360/learn-explore/caas/sfdcarticles/sfdcarticles/Custom-Threads-in-Fusion-360.html#:~:text=To%20create%20a%20custom%20threaded,to%20hidden%20files%20and%20directories.
Template to create threads from.
XML template (DO NOT EDIT) | [5 empty] | Edit red cells |  | XML Output (COPY/PASTE)
INSERT BELOW
<ThreadType> | [7 empty] | <ThreadType>
<Name>[insert]</Name> | [5 empty] | 3DPrintThread |  | <Name>3DPrintThread</Name>
<CustomName>[insert]</CustomName> | [5 empty] | 3DPrintThread |  | <CustomName>3DPrintThread</CustomName>
<Unit>[insert]</Unit> | [5 empty] | mm |  | <Unit>mm</Unit>
<Angle>[insert]</Angle> | [5 empty] | 90 |  | <Angle>90</Angle>
<SortOrder>[insert]</SortOrder> | [5 empty] | 1 |  | <SortOrder>1</SortOrder>
<ThreadSize> | [7 empty] | <ThreadSize>
<Size>[insert]</Size> | [5 empty] | 5 |  | <Size>5</Size>
<Designation> | [7 empty] | <Designation>
<ThreadDesignation>[insert]</ThreadDesignation> | [5 empty] | 3D5x0.9 |  | <ThreadDesignation>3D5x0.9</ThreadDesignation>
<CTD>[insert]</CTD> | [5 empty] | 3D5x0.9 |  | <CTD>3D5x0.9</CTD>
<Pitch>[insert]</Pitch> | [5 empty] | 0.850 |  | <Pitch>0.850</Pitch>
<Thread> | [7 empty] | <Thread>
<Gender>external</Gender> | [7 empty] | <Gender>external</Gender>
<Class>[insert]</Class> | [5 empty] | 0.2 |  | <Class>0.2</Class>
<MajorDia>[insert]</MajorDia> | [5 empty] | 5.14 |  | <MajorDia>5.14</MajorDia>
<PitchDia>[insert]</PitchDia> | [5 empty] | 4.717 |  | <PitchDia>4.717</PitchDia>
<MinorDia>[insert]</MinorDia> | [5 empty] | 4.46 |  | <MinorDia>4.46</MinorDia>
</Thread> | [7 empty] | </Thread>
<Thread> | [7 empty] | <Thread>
<Gender>internal</Gender> | [7 empty] | <Gender>internal</Gender>
<Class>[insert]</Class> | [5 empty] | 0.2 |  | <Class>0.2</Class>
<MajorDia>[insert]</MajorDia> | [5 empty] | 5.54 |  | <MajorDia>5.54</MajorDia>
<PitchDia>[insert]</PitchDia> | [5 empty] | 5.283 |  | <PitchDia>5.283</PitchDia>
<MinorDia>[insert]</MinorDia> | [5 empty] | 4.86 |  | <MinorDia>4.86</MinorDia>
</Thread> | [7 empty] | </Thread>
</Designation> | [7 empty] | </Designation>
</ThreadSize> | [7 empty] | </ThreadSize>
</ThreadType> | [7 empty] | </ThreadType>
[5 empty] | Truncation | 0.085
Directions
Edit red text to create a series of threads with a tolerance class. Here, the class is equal to the gap between the bolt (external) and nut (internal).
Copy text on the right I7:I35 to an XML file in the folder linked here: | [6 empty] | https://knowledge.autodesk.com/support/fusion-360/learn-explore/caas/sfdcarticles/sfdcarticles/Custom-Threads-in-Fusion-360.html#:~:text=To%20create%20a%20custom%20threaded,to%20hidden%20files%20and%20directories.
When adding mulitple pitches/classes, be careful to only add the data required. i.e. 'Designation' for 'pitch' (I15:I33) and 'thread' for 'class' (I19:I32).
Threads are determined by the (angle) betweent the threads. 90 degree angle = 45 degree thread slope.
Threads are 45 degree
| Int |  | Ext
| Maj | Min | Maj | Min
Clss | + | + | - | -
Trun | - | + | - | +
H | + | - | + | -
Note on G18: Pitch matched to linear best fit lines of ISO M series. M series is not linear so 2 lines chosen. Above or below M17.
Note on G36: Truncation of thread points. 1/10th of height. Height = 0.5 pitch x2 for diameter